## Sheet1
FcsSignals Guide | This excel sheet serves as a guide to all signals logged in the FcsSignals uORB topic.
Subtopic Name | # of Elements | Idx | Name | Description
arm | 2 | 1 | arm_cmd | 0 - disarmed, 1 - armed
|  | 2 | dt_arm | Time the vehicle has been armed in seconds
actuator_cmds | 16 | 1 | cmd_act_M1 | Actuator command for motor 1
|  | 2 | cmd_act_M2 | Actuator command for motor 2
|  | 3 | cmd_act_M3 | Actuator command for motor 3
|  | 4 | cmd_act_M4 | Actuator command for motor 4
|  | 5 | cmd_act_M5 | Actuator command for motor 5
|  | 6 | cmd_act_M6 | Actuator command for motor 6
|  | 7 | cmd_act_M7 | Actuator command for motor 7
|  | 8 | cmd_act_M8 | Actuator command for motor 8
|  | 9 | cmd_act_S1 | Actuator command for servo 1
|  | 10 | cmd_act_S2 | Actuator command for servo 2
|  | 11 | cmd_act_S3 | Actuator command for servo 3
|  | 12 | cmd_act_S4 | Actuator command for servo 4
|  | 13 | cmd_act_S5 | Actuator command for servo 5
|  | 14 | cmd_act_S6 | Actuator command for servo 6
|  | 15 | cmd_act_S7 | Actuator command for servo 7
|  | 16 | cmd_act_S8 | Actuator command for servo 8
actuator_fail_cmds | 16 | 1 | cmd_rpm_M1 | RPM command for Motor 1
|  | 2 | cmd_rpm_M2 | RPM command for Motor 2
|  | 3 | cmd_rpm_M3 | RPM command for Motor 3
|  | 4 | cmd_rpm_M4 | RPM command for Motor 4
|  | 5 | cmd_rpm_M5 | RPM command for Motor 5
|  | 6 | cmd_rpm_M6 | RPM command for Motor 6
|  | 7 | cmd_rpm_M7 | RPM command for Motor 7
|  | 8 | cmd_rpm_M8 | RPM command for Motor 8
|  | 9 | cmd_rad_S1 | Deflection command in radians for Servo 1
|  | 10 | cmd_rad_S2 | Deflection command in radians for Servo 2
|  | 11 | cmd_rad_S3 | Deflection command in radians for Servo 3
|  | 12 | cmd_rad_S4 | Deflection command in radians for Servo 4
|  | 13 | cmd_rad_S5 | Deflection command in radians for Servo 5
|  | 14 | cmd_rad_S6 | Deflection command in radians for Servo 6
|  | 15 | cmd_rad_S7 | Deflection command in radians for Servo 7
|  | 16 | cmd_rad_S8 | Deflection command in radians for Servo 8
rc_cmds | 12 | 1 | R_stick_lat | Stick position [-1,1]
|  | 2 | R_stick_lon | Stick position [-1,1]
|  | 3 | L_stick_lat | Stick position [-1,1]
|  | 4 | L_stick_lon | Stick position [-1,1]
|  | 5 | B | Switch Value [0,1,2]
|  | 6 | C | Switch Value [0,1,2]
|  | 7 | D | Switch Value [0,1,2]
|  | 8 | E | Switch Value [0,1,2]
|  | 9 | F | Switch Value [0,1,2]
|  | 10 | H | Switch Value [0,1,2]
|  | 11 | R_knob | Knob position [0,1]
|  | 12 | L_slider | Knob position [0,1]
sensor_data | 18 | 1 | att_rad_x | attitude in radians for the X-axis (roll)
|  | 2 | att_rad_y | attitude in radians for the Y-axis (pitch)
|  | 3 | att_rad_z | attitude in radians for the Z-axis (yaw)
|  | 4 | ang_rps_x | angular velocity in radians per second for the X-axis (roll)
|  | 5 | ang_rps_y | angular velocity in radians per second for the Y-axis (pitch)
|  | 6 | ang_rps_z | angular velocity in radians per second for the Z-axis (yaw)
|  | 7 | pos_ned_m_x | position in the NED frame in meters for the X-axis (North)
|  | 8 | pos_ned_m_y | position in the NED frame in meters for the Y-axis (East)
|  | 9 | pos_ned_m_z | position in the NED frame in meters for the Z-axis (Down)
|  | 10 | vel_ned_mps_x | velocity in the NED frame in meters per second for the X-axis (North)
|  | 11 | vel_ned_mps_y | velocity in the NED frame in meters per second for the Y-axis (East)
|  | 12 | vel_ned_mps_z | velocity in the NED frame in meters per second for the Z-axis (Down)
|  | 13 | alt_m | Altitude read from the LiDAR module
|  | 14 | vt_kts | Airspeed in knots
|  | 15 | rho_kgpm3 | Air density in kg/m^3
|  | 16 | flags_GC | Ground contact flag (1 - GC, 0 - no GC)
|  | 17 | Nan | N/A
|  | 18 | Nan | N/A
exp_ctrl_data | 18 | 1 | att_cmd_rad_x | attitude command in radians for the X-axis (roll)
|  | 2 | att_cmd_rad_y | attitude command in radians for the Y-axis (pitch)
|  | 3 | att_cmd_rad_z | attitude command in radians for the Z-axis (yaw)
|  | 4 | ang_cmd_rps_x | angular rate command in radians per second for the X-axis (roll)
|  | 5 | ang_cmd_rps_y | angular rate command in radians per second for the Y-axis (pitch)
|  | 6 | ang_cmd_rps_z | angular rate command in radians per second for the Z-axis (yaw)
|  | 7 | pos_cmd_ned_m_x | position command in the NED frame in meters for the X-axis (North)
|  | 8 | pos_cmd_ned_m_y | position command in the NED frame in meters for the Y-axis (East)
|  | 9 | pos_cmd_ned_m_z | position command in the NED frame in meters for the Z-axis (Down)
|  | 10 | vel_cmd_ned_mps_x | velocity command in the NED frame in meters per second for the X-axis (North)
|  | 11 | vel_cmd_ned_mps_y | velocity command in the NED frame in meters per second for the Y-axis (East)
|  | 12 | vel_cmd_ned_mps_z | velocity command in the NED frame in meters per second for the Z-axis (Down)
|  | 13 | thrust_N | total thrust commanded to the vehicle in Newtons
|  | 14 | torque_Nm_x | torque command in Newton-meters for the X-axis (roll)
|  | 15 | torque_Nm_y | torque command in Newton-meters for the Y-axis (pitch)
|  | 16 | torque_Nm_z | torque command in Newton-meters for the Z-axis (yaw)
|  | 17 | NaN | N/A
|  | 18 | NaN | N/A
ol_pti | 30 | 1 | pti_cmd_M1 | PTI for motor 1
|  | 2 | pti_cmd_M2 | PTI for motor 2
|  | 3 | pti_cmd_M3 | PTI for motor 3
|  | 4 | pti_cmd_M4 | PTI for motor 4
|  | 5 | pti_cmd_M5 | PTI for motor 5
|  | 6 | pti_cmd_M6 | PTI for motor 6
|  | 7 | pti_cmd_M7 | PTI for motor 7
|  | 8 | pti_cmd_M8 | PTI for motor 8
|  | 9 | pti_cmd_M9 | PTI for motor 9
|  | 10 | pti_cmd_M10 | PTI for motor 10
|  | 11 | pti_cmd_M11 | PTI for motor 11
|  | 12 | pti_cmd_M12 | PTI for motor 12
|  | 13 | pti_cmd_S1 | PTI for servo 1
|  | 14 | pti_cmd_S2 | PTI for servo 2
|  | 15 | pti_cmd_S3 | PTI for servo 3
|  | 16 | pti_cmd_S4 | PTI for servo 4
|  | 17 | pti_cmd_S5 | PTI for servo 5
|  | 18 | pti_cmd_S6 | PTI for servo 6
|  | 19 | pti_cmd_S7 | PTI for servo 7
|  | 20 | pti_cmd_S8 | PTI for servo 8
|  | 21 | pti_var1 | PTI variable 1
|  | 22 | pti_var2 | PTI variable 2
|  | 23 | pti_var3 | PTI variable 3
|  | 24 | pti_var4 | PTI variable 4
|  | 25 | pti_var5 | PTI variable 5
|  | 26 | pti_var6 | PTI variable 6
|  | 27 | pti_var7 | PTI variable 7
|  | 28 | pti_var8 | PTI variable 8
|  | 29 | pti_var9 | PTI variable 9
|  | 30 | pti_var10 | PTI variable 10