## Sheet1
Stock PX4 Parameters | All parameters in this file must be programmed and validated before flying. Please maintain the file as a local copy and do not sync through OneDrive. Use gitlab for version control on the repository. All units are metric |  |  |  | Cell Color Key
Parameter | Value | Short Description | Group | Long_Description | Only applicable inside
BAT_CRIT_THR | 0.07 | Battery Critical Threshold | Battery | Percentage of battery remaining at which a critical battery warning will occur. | Requires attention before next flight
BAT_EMERGEN_THR | 0.05 | Battery Emergency Threshold
BAT_LOW_THR | 0.15 | Battery Low Threshold | Battery | Percentage of battery remaining at which a low battery warning will occur.
BAT1_A_PER_V | *Depends on Mauch Sensor* | Battery 1 Current per Volt
BAT1_N_CELLS | 6 | Battery 1 Number of Cells | Battery | Number of cells in Battery 1. Determines the voltage of the battery.
BAT1_V_CHARGED | 4.2 | Battery 1 Full Cell Voltage Load
BAT1_V_DIV | *Depends on Mauch Sensor* | Battery 1 Voltage Divider
BAT1_V_EMPTY | 3.6 | Battery 1 Empty Voltage | Battery | Minimum voltage per cell in Battery 1. The critical and low thresholds are calculated from there.
CBRK_AIRSPD_CHK | 0 | Airspeed Sensor Check Circuit Breaker | Circuit Breaker | Disables airspeed sensor checks if set to a specific value.
CBRK_BUZZER | 782097 | Buzzer Circuit Breaker | Circuit Breaker | Disables the buzzer when testing indoors (782097 inside, 0 (default) outside).
COM_ARM_EKF_HGT | 0.1 | GPS Quality Pre-Arm Check | Failure Detector | LOWER THIS ONLY INSIDE, Consistency check (0.1 inside, 1 (default) outside).
COM_ARM_EKF_VEL | 0.1 | GPS Quality Pre-Arm Check | Failure Detector | LOWER THIS ONLY INSIDE, Consistency check (0.1 inside, 0.5 (default) outside).
COM_ARM_EKF_POS | 0.1 | GPS Quality Pre-Arm Check | Failure Detector | LOWER THIS ONLY INSIDE, Consistency check (0.1 inside, 0.5 (default) outside).
COM_ARM_SDCARD | 2: SD Card Required to Arm | Enable FMU SD Card Detection Check
COM_DISARM_LAND | -1 | Disarm on Land | Commander | Automatically disarms the vehicle after landing.
COM_DISARM_PRFLT | -1 | Disarm After Preflight Checks | Commander | Disarms the vehicle if preflight checks fail.
COM_FLTMODE1 | 8: Stabilized | Flight Mode 1
COM_FLTMODE2 | 8: Stabilized | Flight Mode 2
COM_FLTMODE3 | 1: Altitude | Flight Mode 3
COM_FLTMODE4 | 1: Altitude | Flight Mode 4
COM_FLTMODE5 | 2: Position | Flight Mode 5
COM_FLTMODE6 | 2: Position | Flight Mode 6
COM_LKDOWN_TKO | -1 | Timeout for Detecting a Failure After Takeoff
COM_OBL_RC_ACT | 5: Hold Mode | Offboard Mode Failsafe Action
COM_PREARM_MODE | 2: Always | Condition To Enter the Prearmed Mode | Safety
COM_RC_LOSS_T | 1 | RC Loss Time Threshold | Safety | Amount of time between RC loss and failsafe action.
COM_KILL_DISARM | 0 | Kill Disarm Delay | Safety | Amount of time waited after kill engaged that a disarm command is sent
EKF2_ARSP_THR | 17.9 | EKF2 Airspeed Threshold | EKF2 | Threshold for airspeed sensor innovation consistency checks.
EKF2_GPS_CHECK | 21 | EKF2 GPS Check Control | EKF2 | Bitmask controlling GPS quality checks used by the estimator.
EKF2_GPS_CTRL | 0 | GPS Use | EKF2 | DISABLE ONLY INSIDE, Otherwise, leave default.
EKF2_GPS_POS_X | 0
EKF2_GPS_POS_Y | 0
EKF2_GPS_POS_Z | 0
EKF2_HGT_REF | 1 | Height Source | EKF2 | CHANGE ONLY INSIDE, Otherwise, leave default.
EKF2_IMU_POS_Z | 0
EKF2_MAG_DECL | -8.5
FD_ACT_EN | 0: Disabled | Motor Failure Detector | Failure Detector | Disables CAN motor failure checking.
FW_AIRSPD_MAX | 30.8666
FW_AIRSPD_MIN | 10.2888
FW_AIRSPD_STALL | 8.2311
FW_AIRSPD_TRIM | 16.4622
FW_GND_SPD_MIN | 8.2311
FW_THR_TRIM | 0.4
FW_WING_HEIGHT | 0.3048
FW_WING_SPAN | 2.1336
GF_ACTION | 2: Hold Mode | Geofence Violation Action | Sensor Calibration | Response of the vehicle when Geofence is breached.
GF_PREDICT | 0: Off
IMU_GYRO_CUTOFF | 40
MAN_ARM_GESTURE | 0: Off | Manual Arm Gesture
MAV_0_MODE | Normal |  |  | Keep it to the normal mavlink mode with the DebugArray
MAV_0_RATE | 5760 | MAVLink 0 Stream Rate | MAVLink | Stream rate for MAVLink messages on the first telemetry channel.
NAV_RCL_ACT | 2: Return Mode | RC Loss Failsafe Mode | Safety | Failsafe action in the event of RC loss.
PWM_MAIN_DIS1 | 1500 | PWM Disarm Value for MAIN 1 (daL)
PWM_MAIN_DIS2 | 1500 | PWM Disarm Value for MAIN 2 (daR)
PWM_MAIN_DIS3 | 1000 | PWM Disarm Value for MAIN 3 (de)
PWM_MAIN_DIS4 | 1500 | PWM Disarm Value for MAIN 4 (dr)
PWM_MAIN_DIS5 | 1500 | PWM Disarm Value for MAIN 5 (dfL)
PWM_MAIN_DIS6 | 1500 | PWM Disarm Value for MAIN 6 (dfR)
PWM_MAIN_DIS7 | 900 | PWM Disarm Value for MAIN 7 (dt)
PWM_MAIN_FUNC1 | 201 | PWM Function for MAIN 1
PWM_MAIN_FUNC2 | 202 | PWM Function for MAIN 2
PWM_MAIN_FUNC3 | 203 | PWM Function for MAIN 3
PWM_MAIN_FUNC4 | 204 | PWM Function for MAIN 4
PWM_MAIN_FUNC5 | 205 | PWM Function for MAIN 5
PWM_MAIN_FUNC6 | 206 | PWM Function for MAIN 6
PWM_MAIN_FUNC7 | 101 | PWM Function for MAIN 7
PWM_MAIN_MAX1 | 2000
PWM_MAIN_MAX2 | 2000
PWM_MAIN_MAX3 | 1900
PWM_MAIN_MAX4 | 2000
PWM_MAIN_MAX5 | 2000
PWM_MAIN_MAX6 | 2000
PWM_MAIN_MAX7 | 1900
PWM_MAIN_REV | 10
PWM_MAIN_TIM0 | 50
PWM_MAIN_TIM1 | 50
PWM_MAIN_TIM2 | 50
RC_MAP_ARM_SW | 7 | RC Arm Switch Channel | RC Switches | Channel on the RC transmitter for arming.
RC_MAP_FLTMODE | 6 | RC Flight Mode Switch Channel | RC Switches | Channel on the RC transmitter for flight mode change.
RC_MAP_PITCH | 2 | RC Pitch Channel
RC_MAP_ROLL | 1 | RC Roll Channel
RC_MAP_THROTTLE | 3 | RC Throttle Channel
RC_MAP_YAW | 4 | RC Yaw Channel
RTL_DESCEND_ALT | 121.92 | Return Mode Loiter Altitude
RTL_PLD_MD | 0 | RTL Precision Land Mode
RTL_RETURN_ALT | 121.92 | Return Mode Return Altitude
RTL_TYPE | 2 | Return Type
RWTO_HDG | 1 | Heading Reference for Takeoff
SDLOG_PROFILE | 1: Default Set | Logging Topic Profile
SENS_BOARD_X_OFF | 0
SENS_BOARD_Y_OFF | 0
SENS_DPRES_OFF | 109.0619
SENS_EN_MS4525DO | 1 | Activate Airspeed Sensor | Sensors | Activates the airspeed sensor used on the aircraft, connected over serial
SER_TEL1_BAUD | 115200 | Telemetry 1 Baudrate | Serial | Baud rate for the first telemetry serial port.
SYS_AUTOSTART | 2100: Generic FW | Airframe
UAVCAN_PUB_RTCM | 1 | UAVCAN | UAVCAN | Enable dronecan sensors
Note on A39: [Threaded comment] Your version of Excel allows you to read this threaded comment; however, any edits to it will get removed if the file is opened in a newer version of Excel. Learn more: https://go.microsoft.com/fwlink/?linkid=870924 Comment: These will need updated based on the Sparkfun range finder use results.