## Sheet1
Custom PX4 Parameters |  | All parameters in this file will be autocoded to the module.yaml file in the battery_status module. PX4 will then create them as paramters that can be modified in QGroundControl after the user steps through the hardware setup screens. Please maintain the file as a local copy and do not sync through OneDrive. Use gitlab for version control on the repository.
Parameter | Default_Values | Short_Description | Data_Type | Group | Min | Max | Decimal | Long_Description | Current Value | Different from Default
IL_LAT_KP | 1 | IL Lateral Kp | Single | InnerLoop | 0 | 250 | 3 | Inner-loop controller lateral axis Kp gain |  | TRUE
IL_LAT_KI | 1 | IL Lateral Ki | Single | InnerLoop | 0 | 250 | 3 | Inner-loop controller lateral axis Ki gain |  | TRUE
IL_LAT_KD | 1 | IL Lateral Kd | Single | InnerLoop | 0 | 250 | 3 | Inner-loop controller lateral axis Kd gain |  | TRUE
IL_LAT_KFF | 1 | IL Lateral Kff | Single | InnerLoop | 0 | 250 | 3 | Inner-loop controller lateral axis Kff gain |  | TRUE
IL_LAT_KSCALE | 1 | IL Lateral Kscale | Single | InnerLoop | 0 | 250 | 3 | Scale factor for Kp, Ki, and Kd gains for lateral axis |  | TRUE
IL_LON_KP | 1 | IL Longitudinal Kp | Single | InnerLoop | 0 | 250 | 3 | Inner-loop controller longitudinal axis Kp gain |  | TRUE
IL_LON_KI | 1 | IL Longitudinal Ki | Single | InnerLoop | 0 | 250 | 3 | Inner-loop controller longitudinal axis Ki gain |  | TRUE
IL_LON_KD | 1 | IL Longitudinal Kd | Single | InnerLoop | 0 | 250 | 3 | Inner-loop controller longitudinal axis Kd gain |  | TRUE
IL_LON_KFF | 1 | IL Longitudinal Kff | Single | InnerLoop | 0 | 250 | 3 | Inner-loop controller longitudinal axis Kff gain |  | TRUE
IL_LON_KSCALE | 1 | IL Longitudinal Kscale | Single | InnerLoop | 0 | 250 | 3 | Scale factor for Kp, Ki, and Kd gains for longitudinal axis |  | TRUE
IL_DIR_KP | 1 | IL Directional Kp | Single | InnerLoop | 0 | 250 | 3 | Inner-loop controller directional axis Kp gain |  | TRUE
IL_DIR_KI | 1 | IL Directional Ki | Single | InnerLoop | 0 | 250 | 3 | Inner-loop controller directional axis Ki gain |  | TRUE
IL_DIR_KD | 1 | IL Directional Kd | Single | InnerLoop | 0 | 250 | 3 | Inner-loop controller directional axis Kd gain |  | TRUE
IL_DIR_KFF | 1 | IL Directional Kff | Single | InnerLoop | 0 | 250 | 3 | Inner-loop controller directional axis Kff gain |  | TRUE
IL_DIR_KSCALE | 1 | IL Directional Kscale | Single | InnerLoop | 0 | 250 | 3 | Scale factor for Kp, Ki, and Kd gains for directional axis |  | TRUE
OL_STAB_LAT_LIM | 1 | OL Lateral Limit | Single | OuterLoop | -180 | 180 | 0 | Limit on lateral command in degrees |  | TRUE
OL_STAB_LON_LIM | 1 | OL Longitudinal Limit | Single | OuterLoop | -180 | 180 | 0 | Limit on longitudinal command in degrees |  | TRUE
OL_STAB_DIR_LIM | 1 | OL Directional Limit | Single | OuterLoop | -180 | 180 | 0 | Limit on directional command in degrees per second |  | TRUE
PTI_DOUB_AMP | 0.3 | PTI Doublet Amplitude | Single | PTI | 0 | 1 | 3 | Amplitude of doublet at full knob (0 - 1) |  | TRUE
PTI_DOUB_T | 4 | PTI Doublet Period | Single | PTI | 0 | 100 | 3 | Period of entire doublet performed |  | TRUE
PTI_MS_AMP | 0.3 | PTI MS Amplitude | Single | PTI | 0 | 1 | 3 | Amplitude of multisine at full knob (0 - 1) |  | TRUE
PTI_MS_INDX | 1 | PTI MS Index | Single | PTI | 0 | 100 | 3 | Column index in T matrix for MS |  | TRUE
PTI_MS_MOT_INDX | 1 | PTI MS Motor Index | Single | PTI | 0 | 100 | 3 | Column index in phase matrix for MS |  | TRUE
PTI_MS_T | 20 | PTI MS Period | Single | PTI | 0 | 1000 | 3 | Period of multisine |  | TRUE
PTI_SWP_AMP | 0.3 | PTI SWP Amplitude | Single | PTI | 0 | 1 | 3 | Amplitude of frequency sweep at full knob (0 - 1) |  | TRUE
PTI_SWP_F_START | 0.2 | PTI SWP Start Frequency | Single | PTI | 0 | 100 | 3 | Starting frequency for frequency sweep |  | TRUE
PTI_SWP_F_STOP | 2 | PTI SWP Stop Freuqency | Single | PTI | 0 | 100 | 3 | Stopping frequency for frequency sweep |  | TRUE
PTI_SWP_T | 20 | PTI SWP Period | Single | PTI | 0 | 1000 | 3 | Period of frequency sweep |  | TRUE
PTI_DOUB_SEL | 1 | PTI Doublet Selection | Single | PTI | 1 | 3 | 0 | Selection for doublets |  | TRUE
PTI_MS_SEL | 1 | PTI MS Selection | Single | PTI | 1 | 3 | 0 | Selection for multisines |  | TRUE
PTI_SWP_SEL | 1 | PTI SWP Selection | Single | PTI | 1 | 3 | 0 | Selection for frequency sweeps |  | TRUE
PTI_MODE_CHG | 0 | PTI Term Mode Change | Single | PTI | 0 | 1 | 0 | PTI will stop when not in external mode |  | TRUE
PTI_MS_ONLY | 0 | PTI Multisine Only | Single | PTI | 0 | 1 | 0 | PTI will only be a multisine. Mod 1 and 2 are ineffective. |  | TRUE
MANUAL_ACT_CHK | 0 | Enable Manual Actuator | Single | ManualActuator | 0 | 1 | 0 | Enables the manual actuator testing mode |  | TRUE
MANUAL_ACT_IDX | 0 | Manual Actuator Index | Single | ManualActuator | 0 | 16 | 0 | Specifies the index of the actuator being tested |  | TRUE
MANUAL_ACT_VAL | 0 | Manual Actuator Command | Single | ManualActuator | 0 | 1 | 3 | Value being sent to the actuator |  | TRUE