## Sheet1
Custom PX4 Parameters |  | All parameters in this file will be autocoded to the module.yaml file in the battery_status module. PX4 will then create them as paramters that can be modified in QGroundControl after the user steps through the hardware setup screens. Please maintain the file as a local copy and do not sync through OneDrive. Use gitlab for version control on the repository.
Parameter | Default_Values | Short_Description | Data_Type | Group | Min | Max | Decimal | Long_Description | Current Value | Different from Default
PTI_DOUB_AMP | 0.3 | PTI Doublet Amplitude | Single | PTI | 0 | 1 | 3 | Amplitude of doublet at full knob (0 - 1) |  | TRUE
PTI_DOUB_T | 4 | PTI Doublet Period | Single | PTI | 0 | 100 | 3 | Period of entire doublet performed |  | TRUE
PTI_MS_AMP | 1 | PTI MS Amplitude | Single | PTI | 0 | 1 | 3 | Amplitude of control surface multisine at full knob (0 - 1) |  | TRUE
PTI_MS_T | 20 | PTI MS Period | Single | PTI | 0 | 1000 | 3 | Period of multisine |  | TRUE
PTI_SWP_AMP | 0.3 | PTI SWP Amplitude | Single | PTI | 0 | 1 | 3 | Amplitude of frequency sweep at full knob (0 - 1) |  | TRUE
PTI_SWP_F_START | 0.2 | PTI SWP Start Frequency | Single | PTI | 0 | 100 | 3 | Starting frequency for frequency sweep |  | TRUE
PTI_SWP_F_STOP | 2 | PTI SWP Stop Freuqency | Single | PTI | 0 | 100 | 3 | Stopping frequency for frequency sweep |  | TRUE
PTI_SWP_T | 20 | PTI SWP Period | Single | PTI | 0 | 1000 | 3 | Period of frequency sweep |  | TRUE
PTI_DOUB_SEL | 1 | PTI Doublet Selection | Single | PTI | 1 | 3 | 0 | Selection for doublets |  | TRUE
PTI_MS_SEL | 1 | PTI MS Selection | Single | PTI | 1 | 3 | 0 | Selection for multisines |  | TRUE
PTI_SWP_SEL | 1 | PTI SWP Selection | Single | PTI | 1 | 3 | 0 | Selection for frequency sweeps |  | TRUE
PTI_MODE_CHG | 0 | PTI Term Mode Change | Single | PTI | 0 | 1 | 0 | PTI will stop when not in external mode |  | TRUE
PTI_MOTOR_AMP | 1 | PTI MS Motor Amplitude | Single | PTI | 0 | 1 | 3 | PTI MS Motor Amplitude |  | TRUE
PTI_MOT_MS_LOW | 0.1 | Low Motor Amplitude MS | Single | PTI | 0 | 1 | 3 | Low Motor Amplitude MS |  | TRUE
PTI_MOT_MS_HIGH | 0.3 | High Motor Amplitude MS | Single | PTI | 0 | 1 | 3 | High Motor Amplitude MS |  | TRUE
PTI_MS_GAIN_1 | 1 | PTI Gain Axis 1 | Single | PTI | 0 | 30 | 3 | Gain on multisine axis 1 |  | TRUE
PTI_MS_GAIN_2 | 1 | PTI Gain Axis 2 | Single | PTI | 0 | 30 | 3 | Gain on multisine axis 2 |  | TRUE
PTI_MS_GAIN_3 | 1 | PTI Gain Axis 3 | Single | PTI | 0 | 30 | 3 | Gain on multisine axis 3 |  | TRUE
PTI_MS_GAIN_4 | 1 | PTI Gain Axis 4 | Single | PTI | 0 | 30 | 3 | Gain on multisine axis 4 |  | TRUE
PTI_MS_GAIN_5 | 1 | PTI Gain Axis 5 | Single | PTI | 0 | 30 | 3 | Gain on multisine axis 5 |  | TRUE
PTI_MS_GAIN_6 | 1 | PTI Gain Axis 6 | Single | PTI | 0 | 30 | 3 | Gain on multisine axis 6 |  | TRUE
PTI_MS_GAIN_7 | 1 | PTI Gain Axis 7 | Single | PTI | 0 | 30 | 3 | Gain on multisine axis 7 |  | TRUE
FAULT_SURFACE | 3 | Fault Control Surface | Single | Fault | 1 | 6 | 0 | 1: Left Aileron, 2: Right Aileron, 3: Rudder, 4: Elevator, 5: Left Flap, 6: Right Flap |  | TRUE
FAULT_COMMAND | 0 | Fault Command | Single | Fault | -1 | 1 | 3 | Any value in the range is manually sent to the failed control effector as a stuck command. |  | TRUE
FAULT_INTENSITY | 0 | Fault Severity | Single | Fault | 0 | 1 | 3 | [0 - 1] Fully faulted to fully functional |  | TRUE
CA_EXP_ENGAGE | 0 | Engage Experimental CA | Single | ControlAllocation | 0 | 3 | 0 | 0 - PX4, 1 - Pinv, 2 - Rpinv, 3 - DA |  | TRUE
CA_DA_ZEROTOL | -7 | Zero Tolerance for DA | Single | ControlAllocation | -15 | -1 | 0 | Acts as zero tolerance cutoff for direct allocation. Appended to 1e CA_DA_ZEROTOL so setting in -5 would mean the zero_tol is 1e-5. |  | TRUE
MANUAL_ACT_CHK | 0 | Enable Manual Actuator | Single | ManualActuator | 0 | 1 | 0 | Enables the manual actuator testing mode |  | TRUE
MANUAL_ACT_IDX | 0 | Manual Actuator Index | Single | ManualActuator | 0 | 16 | 0 | Specifies the index of the actuator being tested |  | TRUE
MANUAL_ACT_VAL | 0 | Manual Actuator Command | Single | ManualActuator | 0 | 1 | 3 | Value being sent to the actuator |  | TRUE
CA_S1_MIN | -1 | Minimum Position S1 | Single | ActuatorLimits | -5 | 0 | 3 | Minimum position for surface 1 in rad |  | TRUE
CA_S2_MIN | -1 | Minimum Position S2 | Single | ActuatorLimits | -5 | 0 | 3 | Minimum position for surface 2 in rad |  | TRUE
CA_S3_MIN | -1 | Minimum Position S3 | Single | ActuatorLimits | -5 | 0 | 3 | Minimum position for surface 3 in rad |  | TRUE
CA_S4_MIN | -1 | Minimum Position S4 | Single | ActuatorLimits | -5 | 0 | 3 | Minimum position for surface 4 in rad |  | TRUE
CA_S5_MIN | -1 | Minimum Position S5 | Single | ActuatorLimits | -5 | 0 | 3 | Minimum position for surface 5 in rad |  | TRUE
CA_S6_MIN | -1 | Minimum Position S6 | Single | ActuatorLimits | -5 | 0 | 3 | Minimum position for surface 6 in rad |  | TRUE
CA_S1_MAX | 1 | Maximum Position S1 | Single | ActuatorLimits | 0 | 5 | 3 | Maximum position for surface 1 in rad |  | TRUE
CA_S2_MAX | 1 | Maximum Position S2 | Single | ActuatorLimits | 0 | 5 | 3 | Maximum position for surface 2 in rad |  | TRUE
CA_S3_MAX | 1 | Maximum Position S3 | Single | ActuatorLimits | 0 | 5 | 3 | Maximum position for surface 3 in rad |  | TRUE
CA_S4_MAX | 1 | Maximum Position S4 | Single | ActuatorLimits | 0 | 5 | 3 | Maximum position for surface 4 in rad |  | TRUE
CA_S5_MAX | 1 | Maximum Position S5 | Single | ActuatorLimits | 0 | 5 | 3 | Maximum position for surface 5 in rad |  | TRUE
CA_S6_MAX | 1 | Maximum Position S6 | Single | ActuatorLimits | 0 | 5 | 3 | Maximum position for surface 6 in rad