## Sheet1
Stock PX4 Parameters | All parameters in this file must be programmed and validated before flying. Please maintain the file as a local copy and do not sync through OneDrive. Use gitlab for version control on the repository. All units are metric |  |  |  | Cell Color Key
Parameter | Value | Short Description | Group | Long_Description | Only applicable inside
BAT1_A_PER_V | *Depends on Mauch Sensor* | Battery 1 Current per Volt |  |  | Requires attention before next flight
BAT1_N_CELLS | 4 | Battery 1 Number of Cells | Battery | Number of cells in Battery 1. Determines the voltage of the battery.
BAT1_V_CHARGED | 4.2 | Battery 1 Full Cell Voltage Load
BAT1_V_DIV | *Depends on Mauch Sensor* | Battery 1 Voltage Divider
BAT1_V_EMPTY | 3.6 | Battery 1 Empty Voltage | Battery | Minimum voltage per cell in Battery 1. The critical and low thresholds are calculated from there.
BAT_CRIT_THR | 0.1 | Battery Critical Threshold | Battery | Percentage of battery remaining at which a critical battery warning will occur.
BAT_EMERGEN_THR | 0.1 | Battery Emergency Threshold
BAT_LOW_THR | 0.3 | Battery Low Threshold | Battery | Percentage of battery remaining at which a low battery warning will occur.
CBRK_AIRSPD_CHK | 162128 | Airspeed Sensor Check Circuit Breaker | Circuit Breaker | Disables airspeed sensor checks if set to a specific value.
CBRK_BUZZER | 782097 | Buzzer Circuit Breaker | Circuit Breaker | Disables the buzzer when testing indoors (782097 inside, 0 (default) outside).
COM_ARM_EKF_HGT | 0.1 | GPS Quality Pre-Arm Check | Failure Detector | LOWER THIS ONLY INSIDE, Consistency check (0.1 inside, 1 (default) outside).
COM_ARM_SDCARD | 2: SD Card Required to Arm | Enable FMU SD Card Detection Check
COM_DISARM_LAND | -1 | Disarm on Land | Commander | Automatically disarms the vehicle after landing.
COM_DISARM_PRFLT | -1 | Disarm After Preflight Checks | Commander | Disarms the vehicle if preflight checks fail.
COM_FLTMODE1 | 8: Stabilized | Flight Mode 1
COM_FLTMODE2 | 8: Stabilized | Flight Mode 2
COM_FLTMODE3 | 1: Altitude | Flight Mode 3
COM_FLTMODE4 | 1: Altitude | Flight Mode 4
COM_FLTMODE5 | 2: Position | Flight Mode 5
COM_FLTMODE6 | 2: Position | Flight Mode 6
COM_LKDOWN_TKO | -1 | Timeout for Detecting a Failure After Takeoff
COM_OBL_RC_ACT | 5: Hold Mode | Offboard Mode Failsafe Action
COM_PREARM_MODE | 2: Always | Condition To Enter the Prearmed Mode
COM_RC_LOSS_T | 1 | RC Loss Time Threshold | Safety | Amount of time between RC loss and failsafe action.
EKF2_ARSP_THR | 8 | EKF2 Airspeed Threshold | EKF2 | Threshold for airspeed sensor innovation consistency checks.
EKF2_GPS_CHECK | 21 | EKF2 GPS Check Control | EKF2 | Bitmask controlling GPS quality checks used by the estimator.
EKF2_GPS_CTRL | 0 | GPS Use | EKF2 | DISABLE ONLY INSIDE, Otherwise, leave default.
EKF2_GPS_POS_X | -0.04445
EKF2_GPS_POS_Y | -0.0508
EKF2_GPS_POS_Z | -0.1778
EKF2_HGT_REF | 2 | Fusion Source | EKF2 | Uses Rangefinder (LiDAR to aid PX4 under the EKF2_RNG_A_HMAX height).
EKF2_IMU_POS_Z | -0.1016
EKF2_MAG_DECL | -8.5
EKF2_MIN_RNG | 1 | EKF2 Minimum Range Finder Distance | EKF2 | Assumed range value used by terrain estimator when on ground and range finder is invalid.
EKF2_OF_CTRL | 1 | EKF2 Optical Flow Control | EKF2 | Controls the fusion of optical flow measurements.
EKF2_OF_POS_X | -0.1143 | EKF2 Optical Flow Position X | EKF2 | X position offset of the optical flow sensor.
EKF2_REQ_EPH | 32.8 | EKF2 Required Horizontal Position Accuracy | EKF2 | Minimum horizontal position accuracy required for GPS measurements.
EKF2_REQ_EPV | 32.8 | EKF2 Required Vertical Position Accuracy | EKF2 | Minimum vertical position accuracy required for GPS measurements.
EKF2_REQ_HDRIFT | 0.5 | EKF2 Maximum Horizontal Drift | EKF2 | Maximum allowable horizontal position drift rate.
EKF2_REQ_SACC | 1.12 | EKF2 Required Speed Accuracy | EKF2 | Minimum speed accuracy required for GPS measurements.
EKF2_REQ_VDRIFT | 0.45 | EKF2 Maximum Vertical Drift | EKF2 | Maximum allowable vertical position drift rate.
EKF2_RNG_A_HMAX | 32.8084 | EKF2 Maximum Altitude Above Ground | EKF2 | Maximum expected altitude above ground level.
EKF2_RNG_QLTY_T | 0.2 | EKF2 Range Quality | EKF2 | Range quality / how much this source is trusted.
FD_ACT_EN | 0: Disabled | Motor Failure Detector | Failure Detector | Disables CAN motor failure checking.
GF_ACTION | 3: Return Mode | Geofence Violation Action | Sensor Calibration | Response of the vehicle when Geofence is breached.
GF_PREDICT | 0: Off
IMU_GYRO_CUTOFF | 40
MAN_ARM_GESTURE | 0: Off | Manual Arm Gesture
MAV_0_MODE | 2: Onboard
MAV_0_RATE | 230400 | MAVLink 0 Stream Rate | MAVLink | Stream rate for MAVLink messages on the first telemetry channel.
NAV_RCL_ACT | 2: Return Mode | RC Loss Failsafe Mode | Safety | Failsafe action in the event of RC loss.
RC_LOITER_TH | 0
RC_MAP_ARM_SW | 7 | RC Arm Switch Channel | RC Switches | Channel on the RC transmitter for arming.
RC_MAP_FLTMODE | 6 | RC Flight Mode Switch Channel | RC Switches | Channel on the RC transmitter for flight mode change.
RC_MAP_PITCH | 3 | RC Pitch Channel
RC_MAP_RETURN_SW | 5 | RC RTL Channel
RC_MAP_ROLL | 2 | RC Roll Channel
RC_MAP_THROTTLE | 1 | RC Throttle Channel
RC_MAP_YAW | 4 | RC Yaw Channel
RC_RETURN_TH | -1 | RC Return Threshold Value |  | Value of the channel that triggers an RTL
RTL_DESCEND_ALT | 7.62 | Return Mode Loiter Altitude
RTL_PLD_MD | 1: Opportunistic | RTL Precision Land Mode
RTL_RETURN_ALT | 15.24 | Return Mode Return Altitude
RTL_TYPE | 2 | Return Type
SDLOG_PROFILE | 1: Default Set | Logging Topic Profile
SENS_FLOW_MAXHGT | 82.02 | Maximum Height for Optical Flow | Sensor Calibration | Maximum height above ground at which optical flow measurements are reliable.
SENS_FLOW_MAXR | 7.4 | Maximum Rate for Optical Flow | Sensor Calibration | Maximum rate of rotation for which optical flow measurements are reliable.
SENS_FLOW_MINHGT | 0.26 | Minimum Height for Optical Flow | Sensor Calibration | Minimum height above ground at which optical flow measurements are reliable.
SENS_FLOW_RATE | 70 | Optical Flow Measurement Rate | Sensor Calibration | Measurement rate of the optical flow sensor.
SENS_FLOW_ROT | 4 | Optical Flow Sensor Rotation | Serial | Orientation of the optical flow sensor relative to the vehicle.
SER_TEL1_BAUD | 230400 | Telemetry 1 Baudrate | Serial | Baud rate for the first telemetry serial port.
SYS_AUTOSTART | 4019: Holybro X500 v2 | Airframe
UAVCAN_EC_FUNC1 | 101: Motor 1
UAVCAN_EC_FUNC2 | 102: Motor 2
UAVCAN_EC_FUNC3 | 103: Motor 3
UAVCAN_EC_FUNC4 | 104: Motor 4
UAVCAN_EC_MIN1 | 376
UAVCAN_EC_MIN2 | 376
UAVCAN_EC_MIN3 | 376
UAVCAN_EC_MIN4 | 376
UAVCAN_ENABLE | 3: Sensors and Actuators
UAVCAN_PUB_RITCM | 1: Enabled | Enable RTK Fusion | UAVCAN | Subscribe to published RTK if available.
UAVCAN_RNG_MAX | 98.42 | Maximum Range | UAVCAN | Maximum range for rangefinder.
UAVCAN_RNG_MIN | 0.26 | Minimum Range | UAVCAN | Minimum range for rangefinder.
UAVCAN_SUB_DPRES | Enabled | Enable Diff Pressure | UAVCAN | Subscribe to differential pressure subscription.
UAVCAN_SUB_FLOW | Enabled | Flow Sensor Enabled | UAVCAN | Subscribe to the flow sensor.
UAVCAN_SUB_RNG | Enabled | Rangefinder Enabled | UAVCAN | Subscribe to the rangefinder.
Note on A36: [Threaded comment] Your version of Excel allows you to read this threaded comment; however, any edits to it will get removed if the file is opened in a newer version of Excel. Learn more: https://go.microsoft.com/fwlink/?linkid=870924 Comment: These will need updated based on the Sparkfun range finder use results.