## Sheet1
Telemetry Guide | This excel sheet serves as a guide to all signals sent to the ground station in the DebugArray uORB topic.
Subtopic_Name | Global_Idx | Local_Idx | Name | Description
arm | 1 | 1 | dt_arm | Time the vehicle has been armed in seconds
rc_cmds | 2 | 1 | R_stick_lat | Stick position [-1,1]
| 3 | 2 | R_stick_lon | Stick position [-1,1]
| 4 | 3 | L_stick_lat | Stick position [-1,1]
| 5 | 4 | L_stick_lon | Stick position [-1,1]
| 6 | 5 | D2 | Switch Value [0,1,2]
| 7 | 6 | E | Switch Value [0,1,2]
| 8 | 7 | B | Switch Value [0,1,2]
| 9 | 8 | G | Switch Value [0,1,2]
| 10 | 9 | F | Switch Value [0,1,2]
| 11 | 10 | H | Switch Value [0,1,2]
| 12 | 11 | R_knob | Knob position [0,1]
| 13 | 12 | A | Knob position [0,1]
sensor_data | 14 | 1 | alt_m | Altitude read from the LiDAR module
| 15 | 2 | vt_kts | Airspeed in knots
| 16 | 3 | rho_kgpm3 | Air density in kg/m^3
| 17 | 4 | flags_GC | Ground contact flag (1 - GC, 0 - no GC)
| 18 | 5 | flags_LiDAR_online | LiDAR online indicator (1 - online, 0 - offline)
| 19 | 6 | blank1 | Blank
| 20 | 7 | blank2 | Blank
| 21 | 8 | blank3 | Blank
actuator_cmds | 22 | 1 | cmd_act_M1 | Actuator command for motor 1
| 23 | 2 | cmd_act_M2 | Actuator command for motor 2
| 24 | 3 | cmd_act_M3 | Actuator command for motor 3
| 25 | 4 | cmd_act_M4 | Actuator command for motor 4
eng_cmds | 26 | 1 | cmd_rpm_M1 | RPM command for Motor 1
| 27 | 2 | cmd_rpm_M2 | RPM command for Motor 2
| 28 | 3 | cmd_rpm_M3 | RPM command for Motor 3
| 29 | 4 | cmd_rpm_M4 | RPM command for Motor 4
esc_status | 30 | 1 | rpm_M1 | RPM for Motor 1
| 31 | 2 | rpm_M2 | RPM for Motor 2
| 32 | 3 | rpm_M3 | RPM for Motor 3
| 33 | 4 | rpm_M4 | RPM for Motor 4
| 34 | 5 | cur_M1 | Current for Motor 1
| 35 | 6 | cur_M2 | Current for Motor 2
| 36 | 7 | cur_M3 | Current for Motor 3
| 37 | 8 | cur_M4 | Current for Motor 4
exp_ctrl_data | 38 | 1 | att_cmd_rad_x | attitude command in radians for the X-axis (roll)
| 39 | 2 | att_cmd_rad_y | attitude command in radians for the Y-axis (pitch)
| 40 | 3 | ang_cmd_rps_z | angular rate command in radians per second for the Z-axis (yaw)
| 41 | 4 | thrust_N | total thrust commanded to the vehicle in Newtons
| 42 | 5 | torque_Nm_x | torque command in Newton-meters for the X-axis (roll)
| 43 | 6 | torque_Nm_y | torque command in Newton-meters for the Y-axis (pitch)
| 44 | 7 | torque_Nm_z | torque command in Newton-meters for the Z-axis (yaw)
| 45 | 8 | esc_1_error_count | Error count for ESC 1
| 46 | 9 | esc_2_error_count | Error count for ESC 2
| 47 | 10 | esc_3_error_count | Error count for ESC 3
| 48 | 11 | esc_4_error_count | Error count for ESC 4
| 49 | 12 | blank5 | Blank
| 50 | 13 | blank6 | Blank
ol_pti | 51 | 1 | t | PTI time
| 52 | 2 | doub_amp | Doublet amplitude
| 53 | 3 | doub_t | Doublet time
| 54 | 4 | ms_amp | Multisine amplitude
| 55 | 5 | ms_t | Multisine time
| 56 | 6 | swp_amp | Frequency sweep amplitude
| 57 | 7 | swp_t | Frequency sweep time
| 58 | 8 | blank1 | Blank