## Sheet1
Telemetry Guide | This excel sheet serves as a guide to all signals sent to the ground station in the DebugArray uORB topic.
Subtopic_Name | Global_Idx | Local_Idx | Name | Description
arm | 1 | 1 | dt_arm | Time the vehicle has been armed in seconds
rc_cmds | 2 | 1 | R_stick_lat | Stick position [-1,1]
| 3 | 2 | R_stick_lon | Stick position [-1,1]
| 4 | 3 | L_stick_lat | Stick position [-1,1]
| 5 | 4 | L_stick_lon | Stick position [-1,1]
| 6 | 5 | D2 | Switch Value [0,1,2]
| 7 | 6 | E | Switch Value [0,1,2]
| 8 | 7 | B | Switch Value [0,1,2]
| 9 | 8 | G | Switch Value [0,1,2]
| 10 | 9 | F | Switch Value [0,1,2]
| 11 | 10 | H | Switch Value [0,1,2]
| 12 | 11 | R_knob | Knob position [0,1]
| 13 | 12 | A | Knob position [0,1]
sensor_data | 14 | 1 | alt_m | Altitude read from the LiDAR module
| 15 | 2 | vt_kts | Airspeed in knots
| 16 | 3 | rho_kgpm3 | Air density in kg/m^3
| 17 | 4 | flags_GC | Ground contact flag (1 - GC, 0 - no GC)
| 18 | 5 | flags_LiDAR_online | LiDAR online indicator (1 - online, 0 - offline)
actuator_cmds | 19 | 1 | cmd_act_M1 | Actuator command for motor 1
| 20 | 2 | cmd_act_S1 | Actuator command for servo 1
| 21 | 3 | cmd_act_S2 | Actuator command for servo 2
| 22 | 4 | cmd_act_S3 | Actuator command for servo 3
| 23 | 5 | cmd_act_S4 | Actuator command for servo 4
| 24 | 6 | cmd_act_S5 | Actuator command for servo 5
| 25 | 7 | cmd_act_S6 | Actuator command for servo 6
ol_pti | 26 | 1 | t_gcs
| 27 | 2 | pti_ms_amp
| 28 | 3 | pti_ms_t
actuator_fail_cmds | 29 | 1 | fail_cmd_M1 | Actuator command after injected fault for motor 1
| 30 | 2 | fail_cmd_S1 | Actuator command after injected fault for servo 1
| 31 | 3 | fail_cmd_S2 | Actuator command after injected fault for servo 2
| 32 | 4 | fail_cmd_S3 | Actuator command after injected fault for servo 3
| 33 | 5 | fail_cmd_S4 | Actuator command after injected fault for servo 4
| 34 | 6 | fail_cmd_S5 | Actuator command after injected fault for servo 5
| 35 | 7 | fail_cmd_S6 | Actuator command after injected fault for servo 6
main_ca_data | 36 | 1 | servo_cmd_rad_S1 | Actuator command in radians for servo 1
| 37 | 2 | servo_cmd_rad_S2 | Actuator command in radians for servo 2
| 38 | 3 | servo_cmd_rad_S3 | Actuator command in radians for servo 3
| 39 | 4 | servo_cmd_rad_S4 | Actuator command in radians for servo 4
| 40 | 5 | servo_cmd_rad_S5 | Actuator command in radians for servo 5
| 41 | 6 | servo_cmd_rad_S6 | Actuator command in radians for servo 6
| 42 | 7 | tau_cmd_1 | Virtual control command 1
| 43 | 8 | tau_cmd_2 | Virtual control command 2
| 44 | 9 | tau_cmd_3 | Virtual control command 3
| 45 | 10 | lambda_1 | Lambda vectors 1st element
| 46 | 11 | lambda_2 | Lambda vectors 2nd element
| 47 | 12 | lambda_3 | Lambda vectors 3rd element
| 48 | 13 | lambda_4 | Lambda vectors 4th element
| 49 | 14 | lambda_5 | Lambda vectors 5th element
| 50 | 15 | lambda_6 | Lambda vectors 6th element
blank | 51 | 1 | blank | blank
| 52 | 2
| 53 | 3
| 54 | 4
| 55 | 5
| 56 | 6
| 57 | 7
| 58 | 8